## MCCOST
This spreadsheet is the Martin County required format. Enter data in unprotected (blue) cells only. Unit prices pre-entered reflect Martin County annual requirements contractors' unit prices and should not be modified without the approval of the County Engineer or designee. If a proposed item is not included, add the item and its unit cost under the OTHER heading.
MARTIN COUNTY PUBLIC WORKS DEPARTMENT
ENGINEER'S OPINION OF PROBABLE COST
This document may be reproduced upon request in an alternative format by contacting the County ADA Coordinator (772) 320-3131, the County Administration Office (772) 288-5400, Florida Relay 711, or by completing our accessibility feedback form at www.martin.fl.us/accessibility-feedback.
|  | County Project / Permit No: |  | (Example: A100-001 or ENG2024010001)
|  |  | QTY | UNIT | UNIT COST |  | COST
SITEWORK AND EARTHWORK
| Mobilization |  | 1 | LS | 0 |  | 0
| Erosion control |  | 1 | LS | 0 |  | 0
| Clearing and grubbing (≤ 5 acres) |  | 0 | AC | 15000 |  | 0
| Clearing and grubbing (> 5 acres) |  | 0 | AC | 20000 |  | 0
| Concrete disposal |  | 0 | TN | 90 |  | 0
| Utility relocation / adjustment |  | 1 | LS | 0 |  | 0
| Excavation (cut) |  | 0 | CY | 19.5 |  | 0
| Embankment (fill) |  | 0 | CY | 28 |  | 0
| Fences / railings |  | 0 | LF | 113.5 |  | 0
| Sod and / or seed and mulch |  | 0 | SY | 3 |  | 0
| Materials testing |  | 1 | LS | 0 |  | 0
[6 empty] | Subtotal: | 0
ROADWORK
| Maintenance of traffic |  | 1 | LS | 0 |  | 0
| Asphalt milling (1" avg.) |  | 0 | DAY | 17450 |  | 0
| Stabilized subgrade (type B, LBR-40) |  | 0 | SY | 22 |  | 0
| Paving base (optional base group 6) |  | 0 | SY | 26.5 |  | 0
| Paving base (optional base group 9) |  | 0 | SY | 42.5 |  | 0
| Superpave asphaltic concrete (1") |  | 0 | SY | 21.5 |  | 0
| Superpave asphaltic concrete (1½") |  | 0 | SY | 32 |  | 0
| Superpave asphaltic concrete (2") |  | 0 | SY | 43 |  | 0
| Asphalt overlay (≤ 50 tons) |  | 0 | TN | 595 |  | 0
| Asphalt overlay (51 - 150 tons) |  | 0 | TN | 315 |  | 0
| Asphalt overlay (> 151 tons) |  | 0 | TN | 250 |  | 0
| Pervious asphalt or concrete (6") |  | 0 | SY | 95 |  | 0
| Concrete curb and/or gutter |  | 0 | LF | 34.5 |  | 0
| Sidewalk (6') |  | 0 | LF | 41.5 |  | 0
| Multimodal path (10') |  | 0 | LF | 70 |  | 0
[6 empty] | Subtotal: | 0
|  |  |  | County Project / Permit No: |  |  | 0
DRAINAGE
| Inlets / Manholes (≤ 10') |  | 0 | EA | 6050 |  | 0
| Inlets / Manholes (> 10' ) |  | 0 | EA | 13150 |  | 0
| Control structures |  | 0 | EA | 9080 |  | 0
| Mitered end sections (≤ 24" or equiv.) |  | 0 | EA | 2020 |  | 0
| Mitered end sections (> 30" or equiv.) |  | 0 | EA | 4750 |  | 0
| Endwalls |  | 0 | CY | 980 |  | 0
| Rip-rap |  | 0 | TN | 139 |  | 0
| Storm culvert (15" or equiv.) |  | 0 | LF | 73 |  | 0
| Storm culvert (18" or equiv.) |  | 0 | LF | 89 |  | 0
| Storm culvert (24" or equiv.) |  | 0 | LF | 129 |  | 0
| Storm culvert (30" or equiv.) |  | 0 | LF | 171 |  | 0
| Storm culvert (36" or equiv.) |  | 0 | LF | 244 |  | 0
| Storm culvert (48" or equiv.) |  | 0 | LF | 324 |  | 0
| Box culvert |  | 0 | EA | 0 |  | 0
| Exfiltration trench (15") |  | 0 | LF | 188 |  | 0
| Exfiltration trench (18" - 24") |  | 0 | LF | 206 |  | 0
| Storage chamber system |  | 1 | LS | 0 |  | 0
[6 empty] | Subtotal: | 0
UTILITIES
| Directional drill (≤ 6") |  | 0 | LF | 55 |  | 0
| Directional drill (8" - 10") |  | 0 | LF | 130 |  | 0
| Directional drill (> 12") |  | 0 | LF | 300 |  | 0
| Water main (4") |  | 0 | LF | 40 |  | 0
| Water main (6") |  | 0 | LF | 50 |  | 0
| Water main (8") |  | 0 | LF | 65 |  | 0
| Water main (10" - 12") |  | 0 | LF | 150 |  | 0
| Water service (single) |  | 0 | EA | 2100 |  | 0
| Water service (double) |  | 0 | EA | 2300 |  | 0
| Fire hydrant assembly |  | 0 | EA | 8600 |  | 0
| Sewer gravity (≤ 8') |  | 0 | LF | 66 |  | 0
| Sewer manhole (≤ 8') |  | 0 | EA | 6850 |  | 0
| Sewer gravity (< 8' - 12') |  | 0 | LF | 101 |  | 0
| Sewer manhole (< 8' - 12') |  | 0 | EA | 9050 |  | 0
| Sewer gravity (< 12' - 16') |  | 0 | LF | 206.5 |  | 0
| Sewer manhole (< 12' - 16') |  | 0 | EA | 12950 |  | 0
| Sewer gravity (< 16') |  | 0 | LF | 244 |  | 0
| Sewer manhole (< 16') |  | 0 | EA | 20650 |  | 0
| Sewer lateral (single) |  | 0 | EA | 1700 |  | 0
| Sewer lateral (double) |  | 0 | EA | 2400 |  | 0
| Sewer force main (4") |  | 0 | LF | 33 |  | 0
| Lift station |  | 0 | EA | 0 |  | 0
[6 empty] | Subtotal: | 0
TRAFFIC CONTROL
| Signage |  | 1 | LS | 0 |  | 0
| Pavement markings |  | 1 | LS | 0 |  | 0
| Flashing beacons |  | 0 | EA | 7050 |  | 0
| Traffic signal or roundabout |  | 0 | EA | 0 |  | 0
[6 empty] | Subtotal: | 0
|  |  |  | County Project / Permit No: |  |  | 0
SURVEY
| Setting P.C.P.'s |  | 1 | LS | 0 |  | 0
| Setting and replacing P.R.M.'s |  | 1 | LS | 0 |  | 0
| Setting all lot corners |  | 1 | LS | 0 |  | 0
[6 empty] | Subtotal: | 0
MISCELLANEOUS
| Lighting system |  | 1 | LS | 0 |  | 0
| Landscape and irrigation system |  | 1 | LS | 0 |  | 0
[6 empty] | Subtotal: | 0
OTHER
|  |  | 0 |  | 0 |  | 0
|  |  | 0 |  | 0 |  | 0
|  |  | 0 |  | 0 |  | 0
[6 empty] | Subtotal: | 0
[6 empty] | Opinion of Probable Cost : | 0
[6 empty] | Is this related to an approved Development Order (Yes or No)? | Yes
(Security for Engineering Services' Permits shall be 110% of Engineers Opinion of Probable Cost)
[6 empty] | Required Security: | 0
Prepared by:
Professional Engineer's Name
Professional Engineer's Signature / Seal
P.E. No.
Date
Firm's Name and Licensed Business No. (if applicable)
Firm's Address
Phone No.
County Engineer's (or designee) Acceptance

## NOT FOR USE
unit descriptions
EA
LS
DAY
TN
LF
SF
SY
CY
No
Yes
| 387 | ton
| 0.1935 | lb
| 21.5 | 110 | lb/sy
| 32 | 165
| 43 | 220